## F2-305
F2 | MIN 7 | 41 | MAX 46 | 42
Thickness (cm) | Thickness (m) | Initial Angle (Degrees) | Final Angle (Degrees) | Minimum Scale | Uncertanty | Difference (Degrees) | Uncertanty | Difference (rad) | Relative Uncertanty | Current (A) | Uncertanty | Relative Uncertanty | Magnetic Field (G) | Magnetic Field (T) | Uncertanty | Relative Uncertanty | Verdett Constant | Uncertanty | Relative Uncertanty | Expected | Error | Error in cm | Avg | Correction | Avg | Post-Correction
3.05 | 0.0305 | 42 | 41 | 1 | 0.5 | 1 | 0.70711 | 0.017453 | 70.7107 | 0.6 | 0.0103 | 1.7167 | 46.5 | 0.00465 | 3.279 | 7.0516 | 123.0622 | 8.7809 | 9.5445 | 13.32 | 823.8902 | 10.8238 | 17.2052 | 9.2389 | 6.9069 | 123.0622
3.05 | 0.0305 | 42 | 40 | 1 | 0.5 | 2 | 0.70711 | 0.034907 | 35.3553 | 1.04 | 0.01052 | 1.0115 | 79 | 0.0079 | 3.474 | 4.3975 | 144.8707 | 8.7809 | 9.5445 | 13.32 | 987.6176 | 9.1944 |  | 10.8762 |  | 144.8707
3.05 | 0.0305 | 42 | 39 | 1 | 0.5 | 3 | 0.70711 | 0.05236 | 23.5702 | 1.5 | 0.01075 | 0.71667 | 114 | 0.0114 | 3.684 | 3.2316 | 150.5892 | 8.7809 | 9.5445 | 13.32 | 1030.5498 | 8.8453 |  | 11.3055 |  | 150.5892
3.05 | 0.0305 | 42 | 41 | 1 | 0.5 | 1 | 0.70711 | 0.017453 | 70.7107 | 2.05 | 0.011025 | 0.5378 | 158 | 0.0158 | 3.948 | 2.4987 | 36.2177 | 8.7809 | 9.5445 | 13.32 | 171.9044 | 36.7776 |  | 2.719 |  | 36.2177
3.05 | 0.0305 | 42 | 42 | 1 | 0.5 | 0 | 0.70711 | 0 | #DIV/0! | 2.52 | 0.01126 | 0.44683 | 192 | 0.0192 | 4.152 | 2.1625 |  | 8.7809 | 9.5445 | 13.32 | 100
3.05 | 0.0305 | 42 | 44 | 1 | 0.5 | 2 | 0.70711 | 0.034907 | 35.3553 | 3.01 | 0.011505 | 0.38223 | 228 | 0.0228 | 4.368 | 1.9158 | 50.1964 | 8.7809 | 9.5445 | 13.32 | 276.8499 | 26.5358 |  | 3.7685 |  | 50.1964
3.05 | 0.0305 | 42 | 44 | 1 | 0.5 | 2 | 0.70711 | 0.034907 | 35.3553 | 3.51 | 0.011755 | 0.3349 | 264 | 0.0264 | 4.584 | 1.7364 | 43.3514 | 8.7809 | 9.5445 | 13.32 | 225.4613 | 30.7256 |  | 3.2546 |  | 43.3514
3.05 | 0.0305 | 42 | 37 | 1 | 0.5 | 5 | 0.70711 | 0.087266 | 14.1421 | 4 | 0.012 | 0.3 | 300 | 0.03 | 4.8 | 1.6 | 95.3732 | 8.7809 | 9.5445 | 13.32 | 616.0149 | 13.9662 |  | 7.1601 |  | 95.3732
3.05 | 0.0305 | 42 | 37 | 1 | 0.5 | 5 | 0.70711 | 0.087266 | 14.1421 | 4.53 | 0.012265 | 0.27075 | 343 | 0.0343 | 5.058 | 1.4746 | 83.4168 | 8.7809 | 9.5445 | 13.32 | 526.2521 | 15.968 |  | 6.2625 |  | 83.4168
3.05 | 0.0305 | 42 | 35 | 1 | 0.5 | 7 | 0.70711 | 0.12217 | 10.1015 | 5 | 0.0125 | 0.25 | 375 | 0.0375 | 5.25 | 1.4 | 106.818 | 8.7809 | 9.5445 | 13.32 | 701.9367 | 12.4698 |  | 8.0194 |  | 106.818
3.05 | 0.0305 | 42 | 33 | 1 | 0.5 | 9 | 0.70711 | 0.15708 | 7.8567 | 5.49 | 0.012745 | 0.23215 | 417 | 0.0417 | 5.502 | 1.3194 | 123.5048 | 8.7809 | 9.5445 | 13.32 | 827.2135 | 10.785 |  | 9.2721 |  | 123.5048
3.05 | 0.0305 | 42 | 35 | 1 | 0.5 | 7 | 0.70711 | 0.12217 | 10.1015 | 6.04 | 0.01302 | 0.21556 | 456 | 0.0456 | 5.736 | 1.2579 | 87.8437 | 8.7809 | 9.5445 | 13.32 | 559.4874 | 15.1633 |  | 6.5949 |  | 87.8437
3.05 | 0.0305 | 42 | 35 | 1 | 0.5 | 7 | 0.70711 | 0.12217 | 10.1015 | 6.53 | 0.013265 | 0.20314 | 487 | 0.0487 | 5.922 | 1.216 | 82.252 | 8.7809 | 9.5445 | 13.32 | 517.5077 | 16.1941 |  | 6.1751 |  | 82.252
3.05 | 0.0305 | 42 | 34 | 1 | 0.5 | 8 | 0.70711 | 0.13963 | 8.8388 | 7.05 | 0.013525 | 0.19184 | 527 | 0.0527 | 6.162 | 1.1693 | 86.8674 | 8.7809 | 9.5445 | 13.32 | 552.1578 | 15.3337 |  | 6.5216 |  | 86.8674
3.05 | 0.0305 | 42 | 35 | 1 | 0.5 | 7 | 0.70711 | 0.12217 | 10.1015 | 7.32 | 0.01366 | 0.18661 | 544 | 0.0544 | 6.264 | 1.1515 | 73.6337 | 8.7809 | 9.5445 | 13.32 | 452.8056 | 18.0895 |  | 5.5281 |  | 73.6337
[16 empty] | Avg | 91.9998 | [7 empty] | Avg | 91.9998
[16 empty] | STD | 34.0083 | [7 empty] | STD | 34.0083
[16 empty] | Error | 590.6892 | [7 empty] | Error | 590.6892
[16 empty] | R2 | 0.87435
FINAL
Graficas
Current (A) | Magnetic Field (T) | Angle Difference (rad)
0.6 | 0.00465 | 0.017453
1.04 | 0.0079 | 0.034907
1.5 | 0.0114 | 0.05236
2.05 | 0.0158 | 0.017453
2.52 | 0.0192 | 0
3.01 | 0.0228 | 0.034907
3.51 | 0.0264 | 0.034907
4 | 0.03 | 0.087266
4.53 | 0.0343 | 0.087266
5 | 0.0375 | 0.12217
5.49 | 0.0417 | 0.15708
6.04 | 0.0456 | 0.12217
6.53 | 0.0487 | 0.12217
7.05 | 0.0527 | 0.13963
7.32 | 0.0544 | 0.12217

## F5-305
F5 | MIN 7 | 45 | MAX | 19
Thickness (cm) | Thickness (m) | Initial Angle (Degrees) | Final Angle (Degrees) | Minimum Scale | Uncertanty | Difference (Degrees) | Uncertanty | Difference (rad) | Relative Uncertanty | Current (A) | Uncertanty | Relative Uncertanty | Magnetic Field (G) | Magnetic Field (T) | Uncertanty | Relative Uncertanty | Verdett Constant | Uncertanty | Relative Uncertanty | Teoric |  | Error in cm | Avg | Coefficiente | Avg | Post Correction
3.05 | 0.0305 | 45 | 45 | 1 | 0.5 | 0 | 0.70711 | 0 | #DIV/0! | 1.02 | 0.01051 | 1.0304 | 67.8 | 0.00678 | 3.4068 | 5.0248 | 0 | 10.0406 | 10.1983 | 13.57 | 100 |  | 14.2402 |  | 7.8133
3.05 | 0.0305 | 45 | 44 | 1 | 0.5 | 1 | 0.70711 | 0.017453 | 70.7107 | 1.53 | 0.010765 | 0.70359 | 102 | 0.0102 | 3.612 | 3.5412 | 56.1019 | 10.0406 | 10.1983 | 13.57 | 313.4257 | 24.1881 |  | 4.1343
3.05 | 0.0305 | 45 | 43.9 | 1 | 0.5 | 1.1 | 0.70711 | 0.019199 | 64.2824 | 1.99 | 0.010995 | 0.55251 | 131 | 0.0131 | 3.786 | 2.8901 | 48.0506 | 10.0406 | 10.1983 | 13.57 | 254.0944 | 28.2411 |  | 3.5409
3.05 | 0.0305 | 45 | 41.15 | 1 | 0.5 | 3.85 | 0.70711 | 0.067195 | 18.3664 | 2.53 | 0.011265 | 0.44526 | 167 | 0.0167 | 4.002 | 2.3964 | 131.9234 | 10.0406 | 10.1983 | 13.57 | 872.1694 | 10.2863 |  | 9.7217
3.05 | 0.0305 | 45 | 40.4 | 1 | 0.5 | 4.6 | 0.70711 | 0.080285 | 15.3719 | 3.02 | 0.01151 | 0.38113 | 199 | 0.0199 | 4.194 | 2.1075 | 132.2764 | 10.0406 | 10.1983 | 13.57 | 874.7706 | 10.2588 |  | 9.7477
3.05 | 0.0305 | 45 | 39.15 | 1 | 0.5 | 5.85 | 0.70711 | 0.1021 | 12.0873 | 3.53 | 0.011765 | 0.33329 | 233 | 0.0233 | 4.398 | 1.8876 | 143.6738 | 10.0406 | 10.1983 | 13.57 | 958.7602 | 9.445 |  | 10.5876
3.05 | 0.0305 | 45 | 40.05 | 1 | 0.5 | 4.95 | 0.70711 | 0.086394 | 14.285 | 4.05 | 0.012025 | 0.29691 | 267 | 0.0267 | 4.602 | 1.7236 | 106.0893 | 10.0406 | 10.1983 | 13.57 | 681.7927 | 12.7911 |  | 7.8179
3.05 | 0.0305 | 45 | 38.9 | 1 | 0.5 | 6.1 | 0.70711 | 0.10647 | 11.5919 | 4.54 | 0.01227 | 0.27026 | 299 | 0.0299 | 4.794 | 1.6033 | 116.7444 | 10.0406 | 10.1983 | 13.57 | 760.3127 | 11.6237 |  | 8.6031
3.05 | 0.0305 | 45 | 38.1 | 1 | 0.5 | 6.9 | 0.70711 | 0.12043 | 10.2479 | 4.99 | 0.012495 | 0.2504 | 327 | 0.0327 | 4.962 | 1.5174 | 120.7477 | 10.0406 | 10.1983 | 13.57 | 789.8136 | 11.2383 |  | 8.8981
3.05 | 0.0305 | 45 | 37.3 | 1 | 0.5 | 7.7 | 0.70711 | 0.13439 | 9.1832 | 5.58 | 0.01279 | 0.22921 | 366 | 0.0366 | 5.196 | 1.4197 | 120.3891 | 10.0406 | 10.1983 | 13.57 | 787.171 | 11.2718 |  | 8.8717
3.05 | 0.0305 | 45 | 36 | 1 | 0.5 | 9 | 0.70711 | 0.15708 | 7.8567 | 6.04 | 0.01302 | 0.21556 | 396 | 0.0396 | 5.376 | 1.3576 | 130.0543 | 10.0406 | 10.1983 | 13.57 | 858.396 | 10.4341 |  | 9.584
3.05 | 0.0305 | 45 | 37.2 | 1 | 0.5 | 7.8 | 0.70711 | 0.13614 | 9.0655 | 6.54 | 0.01327 | 0.20291 | 427 | 0.0427 | 5.562 | 1.3026 | 104.5308 | 10.0406 | 10.1983 | 13.57 | 670.308 | 12.9818 |  | 7.7031
3.05 | 0.0305 | 45 | 38.2 | 1 | 0.5 | 6.8 | 0.70711 | 0.11868 | 10.3986 | 7 | 0.0135 | 0.19286 | 457 | 0.0457 | 5.742 | 1.2565 | 85.1472 | 10.0406 | 10.1983 | 13.57 | 527.4663 | 15.9371 |  | 6.2747
3.05 | 0.0305 | 45 | 38.2 | 1 | 0.5 | 6.8 | 0.70711 | 0.11868 | 10.3986 | 7.24 | 0.01362 | 0.18812 | 471 | 0.0471 | 5.826 | 1.2369 | 82.6163 | 10.0406 | 10.1983 | 13.57 | 508.8155 | 16.4253 |  | 6.0882
[16 empty] | Avg | 98.4532
[16 empty] | STD | 38.887
[16 empty] | Error | 625.5212
[16 empty] | R2 | 0.90035
FINAL
Graficas
Current (A) | Magnetic Field (T) | Angle Difference (rad)
1.02 | 67.8 | 0
1.53 | 102 | 0.017453
1.99 | 131 | 0.019199
2.53 | 167 | 0.067195
3.02 | 199 | 0.080285
3.53 | 233 | 0.1021
4.05 | 267 | 0.086394
4.54 | 299 | 0.10647
4.99 | 327 | 0.12043
5.58 | 366 | 0.13439
6.04 | 396 | 0.15708
6.54 | 427 | 0.13614
7 | 457 | 0.11868
7.24 | 471 | 0.11868
#REF! | #REF! | #REF!

## F5-305 INVERSA
F5 | MIN 7 | 45 | MAX | 19
Thickness (cm) | Thickness (m) | Initial Angle (Degrees) | Final Angle (Degrees) | Minimum Scale | Uncertanty | Difference (Degrees) | Uncertanty | Difference (rad) | Relative Uncertanty | Current (A) | Uncertanty | Relative Uncertanty | Magnetic Field (G) | Magnetic Field (T) | Uncertanty | Relative Uncertanty | Verdett Constant | Uncertanty | Relative Uncertanty | Teoric | Error | Error in cm | Avg | Coefficient | Avg
3.05 | 0.0305 | 45 | 48.5 | 1 | 0.5 | 3.5 | 0.70711 | 0.061087 | 20.2031 | 1.01 | 0.010505 | 1.0401 | 49.9 | 0.0499 | 3.2994 | 6.612 | 40.137 | 1.6214 | 7.4156 | 13.57 | 195.7775 | 33.8092 | 66.0248 | 2.9578 | 1.6112
3.05 | 0.0305 | 45 | 48.9 | 1 | 0.5 | 3.9 | 0.70711 | 0.068068 | 18.1309 | 1.56 | 0.01078 | 0.69103 | 77 | 0.077 | 3.462 | 4.4961 | 28.9835 | 1.6214 | 7.4156 | 13.57 | 113.5854 | 46.8197 |  | 2.1359
3.05 | 0.0305 | 45 | 49 | 1 | 0.5 | 4 | 0.70711 | 0.069813 | 17.6777 | 1.99 | 0.010995 | 0.55251 | 97 | 0.097 | 3.582 | 3.6928 | 23.5975 | 1.6214 | 7.4156 | 13.57 | 73.8945 | 57.5061 |  | 1.7389
3.05 | 0.0305 | 45 | 50.3 | 1 | 0.5 | 5.3 | 0.70711 | 0.092502 | 13.3416 | 2.56 | 0.01128 | 0.44062 | 124 | 0.124 | 3.744 | 3.0194 | 24.4586 | 1.6214 | 7.4156 | 13.57 | 80.2403 | 55.4815 |  | 1.8024
3.05 | 0.0305 | 45 | 51.2 | 1 | 0.5 | 6.2 | 0.70711 | 0.10821 | 11.4049 | 3 | 0.0115 | 0.38333 | 146 | 0.146 | 3.876 | 2.6548 | 24.3006 | 1.6214 | 7.4156 | 13.57 | 79.0756 | 55.8423 |  | 1.7908
3.05 | 0.0305 | 45 | 51 | 1 | 0.5 | 6 | 0.70711 | 0.10472 | 11.7851 | 3.51 | 0.011755 | 0.3349 | 171 | 0.171 | 4.026 | 2.3544 | 20.0786 | 1.6214 | 7.4156 | 13.57 | 47.9629 | 67.5845 |  | 1.4796
3.05 | 0.0305 | 45 | 52.9 | 1 | 0.5 | 7.9 | 0.70711 | 0.13788 | 8.9507 | 4.02 | 0.01201 | 0.29876 | 195 | 0.195 | 4.17 | 2.1385 | 23.183 | 1.6214 | 7.4156 | 13.57 | 70.8402 | 58.5342 |  | 1.7084
3.05 | 0.0305 | 45 | 52 | 1 | 0.5 | 7 | 0.70711 | 0.12217 | 10.1015 | 4.52 | 0.01226 | 0.27124 | 219 | 0.219 | 4.314 | 1.9699 | 18.2907 | 1.6214 | 7.4156 | 13.57 | 34.7881 | 74.1905 |  | 1.3479
3.05 | 0.0305 | 45 | 52.8 | 1 | 0.5 | 7.8 | 0.70711 | 0.13614 | 9.0655 | 5.02 | 0.01251 | 0.2492 | 243 | 0.243 | 4.458 | 1.8346 | 18.3682 | 1.6214 | 7.4156 | 13.57 | 35.3586 | 73.8778 |  | 1.3536
3.05 | 0.0305 | 45 | 53 | 1 | 0.5 | 8 | 0.70711 | 0.13963 | 8.8388 | 5.54 | 0.01277 | 0.23051 | 268 | 0.268 | 4.608 | 1.7194 | 17.0818 | 1.6214 | 7.4156 | 13.57 | 25.8789 | 79.4414 |  | 1.2588
3.05 | 0.0305 | 45 | 54 | 1 | 0.5 | 9 | 0.70711 | 0.15708 | 7.8567 | 6.08 | 0.01304 | 0.21447 | 293 | 0.293 | 4.758 | 1.6239 | 17.5773 | 1.6214 | 7.4156 | 13.57 | 29.5307 | 77.2018 |  | 1.2953
3.05 | 0.0305 | 45 | 54 | 1 | 0.5 | 9 | 0.70711 | 0.15708 | 7.8567 | 6.51 | 0.013255 | 0.20361 | 313 | 0.313 | 4.878 | 1.5585 | 16.4542 | 1.6214 | 7.4156 | 13.57 | 21.2539 | 82.4715 |  | 1.2125
3.05 | 0.0305 | 45 | 54.9 | 1 | 0.5 | 9.9 | 0.70711 | 0.17279 | 7.1425 | 7.02 | 0.01351 | 0.19245 | 337 | 0.337 | 5.022 | 1.4902 | 16.8106 | 1.6214 | 7.4156 | 13.57 | 23.8805 | 80.723 |  | 1.2388
3.05 | 0.0305 | 45 | 55 | 1 | 0.5 | 10 | 0.70711 | 0.17453 | 7.0711 | 7.12 | 0.01356 | 0.19045 | 341 | 0.341 | 5.046 | 1.4798 | 16.7812 | 1.6214 | 7.4156 | 13.57 | 23.664 | 80.8643 |  | 1.2366
[16 empty] | Avg | 21.8645
[16 empty] | STD | 6.2796
[16 empty] | R2 | 0.98072
FINAL
Graficas
Current (A) | Magnetic Field (T) | Angle Difference (rad)
1.01 | 49.9 | 0.061087
1.56 | 77 | 0.068068
1.99 | 97 | 0.069813
2.56 | 124 | 0.092502
3 | 146 | 0.10821
3.51 | 171 | 0.10472
4.02 | 195 | 0.13788
4.52 | 219 | 0.12217
5.02 | 243 | 0.13614
5.54 | 268 | 0.13963
6.08 | 293 | 0.15708
6.51 | 313 | 0.15708
7.02 | 337 | 0.17279
7.12 | 341 | 0.17453
#REF! | #REF! | #REF!

## V-SF5-305 Correcta
SF5
Thickness (cm) | Thickness (m) | Initial Angle (Degrees) | Final Angle (Degrees) | Minimum Scale | Uncertanty | Difference (Degrees) | Uncertanty | Difference (rad) | Relative Uncertanty | Current (A) | Uncertanty | Relative Uncertanty | Magnetic Field (G) | Magnetic Field (T) | Uncertanty | Relative Uncertanty | Verdett Constant | Uncertanty | Uncertanty with STD | Relative Uncertanty | Teoric | Error
3.05 | 0.0305 | 1.9 | 0.2 | 1 | 0.5 | 1.7 | 0.70711 | 0.029671 | 41.5945 | 1.25 | 0.010625 | 0.85 | 919 | 0.0919 | 8.514 | 0.92644 | 10.5855 | 43.371 | 0.15825 | 1.517 | 16.74 | 36.7653
3.05 | 0.0305 | 1.9 | -0.1 | 1 | 0.5 | 2 | 0.70711 | 0.034907 | 35.3553 | 1.53 | 0.010765 | 0.70359 | 1150 | 0.115 | 9.9 | 0.86087 | 9.952 | 36.9198 | 0.15825 | 1.517 | 16.74 | 40.5497
3.05 | 0.0305 | 1.9 | -0.9 | 1 | 0.5 | 2.8 | 0.70711 | 0.048869 | 25.2538 | 2.09 | 0.011045 | 0.52847 | 1540 | 0.154 | 12.24 | 0.79481 | 10.4043 | 26.5771 | 0.15825 | 1.517 | 16.74 | 37.8474
3.05 | 0.0305 | 1.9 | -1.1 | 1 | 0.5 | 3 | 0.70711 | 0.05236 | 23.5702 | 2.5 | 0.01125 | 0.45 | 1840 | 0.184 | 14.04 | 0.76304 | 9.33 | 24.7833 | 0.15825 | 1.517 | 16.74 | 44.2653
3.05 | 0.0305 | 1.9 | -2 | 1 | 0.5 | 3.9 | 0.70711 | 0.068068 | 18.1309 | 3 | 0.0115 | 0.38333 | 2200 | 0.22 | 16.2 | 0.73636 | 10.1442 | 19.2506 | 0.15825 | 1.517 | 16.74 | 39.4012
3.05 | 0.0305 | 1.9 | -3 | 1 | 0.5 | 4.9 | 0.70711 | 0.085521 | 14.4308 | 3.5 | 0.01175 | 0.33571 | 2546 | 0.2546 | 18.276 | 0.71783 | 11.0132 | 15.4843 | 0.15825 | 1.517 | 16.74 | 34.21
3.05 | 0.0305 | 1.9 | -3.5 | 1 | 0.5 | 5.4 | 0.70711 | 0.094248 | 13.0946 | 3.98 | 0.01199 | 0.30126 | 2880 | 0.288 | 20.28 | 0.70417 | 10.7295 | 14.1 | 0.15825 | 1.517 | 16.74 | 35.9051
3.05 | 0.0305 | 1.9 | -4.3 | 1 | 0.5 | 6.2 | 0.70711 | 0.10821 | 11.4049 | 4.45 | 0.012225 | 0.27472 | 3180 | 0.318 | 22.08 | 0.69434 | 11.1569 | 12.374 | 0.15825 | 1.517 | 16.74 | 33.3521
3.05 | 0.0305 | 1.9 | -4.5 | 1 | 0.5 | 6.4 | 0.70711 | 0.1117 | 11.0485 | 4.98 | 0.01249 | 0.2508 | 3560 | 0.356 | 24.36 | 0.68427 | 10.2874 | 11.9836 | 0.15825 | 1.517 | 16.74 | 38.5457
3.05 | 0.0305 | 1.9 | -5.5 | 1 | 0.5 | 7.4 | 0.70711 | 0.12915 | 9.5555 | 5.51 | 0.012755 | 0.23149 | 3930 | 0.393 | 26.58 | 0.67634 | 10.775 | 10.4633 | 0.15825 | 1.517 | 16.74 | 35.6333
3.05 | 0.0305 | 1.9 | -5 | 1 | 0.5 | 6.9 | 0.70711 | 0.12043 | 10.2479 | 6.01 | 0.013005 | 0.21639 | 4260 | 0.426 | 28.56 | 0.67042 | 9.2687 | 11.1347 | 0.15825 | 1.517 | 16.74 | 44.6317
3.05 | 0.0305 | 1.9 | -7 | 1 | 0.5 | 8.9 | 0.70711 | 0.15533 | 7.945 | 6.43 | 0.013215 | 0.20552 | 4560 | 0.456 | 30.36 | 0.66579 | 11.1687 | 8.8163 | 0.15825 | 1.517 | 16.74 | 33.2814
3.05 | 0.0305 | 1.9 | -7.6 | 1 | 0.5 | 9.5 | 0.70711 | 0.16581 | 7.4432 | 7 | 0.0135 | 0.19286 | 4940 | 0.494 | 32.64 | 0.66073 | 11.0046 | 8.2968 | 0.15825 | 1.517 | 16.74 | 34.2617
3.05 | 0.0305 | 1.9 | -7.5 | 1 | 0.5 | 9.4 | 0.70711 | 0.16406 | 7.5224 | 7.46 | 0.01373 | 0.18405 | 5260 | 0.526 | 34.56 | 0.65703 | 10.2263 | 8.3635 | 0.15825 | 1.517 | 16.74 | 38.9108
[16 empty] | Avg |  |  | 10.4319
[16 empty] | STD |  |  | 0.59212
[16 empty] | R2 |  |  | 0.99035
FINAL | [15 empty] | N |  |  | 14
Graficas |  |  |  | Ajuste Lineal
|  |  |  | X-Values | Y-Values | Estimacion |  |  | Error | Incer | &
Corriente (A) | Campo Magnético (T) | Diferencia angular (rad) |  | Bd (Tesla Meter) | Angle Difference (rad) | 10.6674 | -0.0016459 |  | 36.2761 | 0.23034 | 2.1593
1.25 | 0.0919 | 0.029671 |  | 0.002803 | 0.029671 | 0.43092 | 0.0043983
1.53 | 0.115 | 0.034907 |  | 0.0035075 | 0.034907 | 0.98079 | 0.0067213
2.09 | 0.154 | 0.048869 |  | 0.004697 | 0.048869 | 612.8014 | 12
2.5 | 0.184 | 0.05236 |  | 0.005612 | 0.05236 | 0.027684 | 0.00054211
3 | 0.22 | 0.068068 |  | 0.00671 | 0.068068
3.5 | 0.2546 | 0.085521 |  | 0.0077653 | 0.085521
3.98 | 0.288 | 0.094248 |  | 0.008784 | 0.094248
4.45 | 0.318 | 0.10821 |  | 0.009699 | 0.10821
4.98 | 0.356 | 0.1117 |  | 0.010858 | 0.1117
5.51 | 0.393 | 0.12915 |  | 0.011987 | 0.12915
6.01 | 0.426 | 0.12043 |  | 0.012993 | 0.12043
6.43 | 0.456 | 0.15533 |  | 0.013908 | 0.15533
7 | 0.494 | 0.16581 |  | 0.015067 | 0.16581
7.46 | 0.526 | 0.16406 |  | 0.016043 | 0.16406
Corriente (A) | Error % | Campo magnético (T) | Error % | Diferencia Angular (rad) | Error % | V (rad/Tm) | Error %
1.25 | 0.85 | 0.0919 | 0.92644 | 0.029671 | 41.5945 | 10.5855 | 43.371
1.53 | 0.70359 | 0.115 | 0.86087 | 0.034907 | 35.3553 | 9.952 | 36.9198
2.09 | 0.52847 | 0.154 | 0.79481 | 0.048869 | 25.2538 | 10.4043 | 26.5771
2.5 | 0.45 | 0.184 | 0.76304 | 0.05236 | 23.5702 | 9.33 | 24.7833
3 | 0.38333 | 0.22 | 0.73636 | 0.068068 | 18.1309 | 10.1442 | 19.2506
3.5 | 0.33571 | 0.2546 | 0.71783 | 0.085521 | 14.4308 | 11.0132 | 15.4843
3.98 | 0.30126 | 0.288 | 0.70417 | 0.094248 | 13.0946 | 10.7295 | 14.1
4.45 | 0.27472 | 0.318 | 0.69434 | 0.10821 | 11.4049 | 11.1569 | 12.374
4.98 | 0.2508 | 0.356 | 0.68427 | 0.1117 | 11.0485 | 10.2874 | 11.9836
5.51 | 0.23149 | 0.393 | 0.67634 | 0.12915 | 9.5555 | 10.775 | 10.4633
6.01 | 0.21639 | 0.426 | 0.67042 | 0.12043 | 10.2479 | 9.2687 | 11.1347
6.43 | 0.20552 | 0.456 | 0.66579 | 0.15533 | 7.945 | 11.1687 | 8.8163
7 | 0.19286 | 0.494 | 0.66073 | 0.16581 | 7.4432 | 11.0046 | 8.2968
7.46 | 0.18405 | 0.526 | 0.65703 | 0.16406 | 7.5224 | 10.2263 | 8.3635

## V-SF5-404 Correcta
SF5 | MIN | 0 | MAX | 100
Thickness (cm) | Thickness (m) | Initial Angle (Degrees) | Final Angle (Degrees) | Minimum Scale | Uncertanty | Difference (Degrees) | Degrees (moa) | Uncertanty | Difference (rad) | Relative Uncertanty | Current (A) | Uncertanty | Relative Uncertanty | Magnetic Field (G) | Magnetic Field (T) | Uncertanty | Relative Uncertanty | Verdett Constant | Uncertanty | Uncertanty | Relative Uncertanty | Teoric | Error
4.04 | 0.0404 | 2 | -1.1 | 1 | 0.5 | 3.1 | 186 | 0.70711 | 0.054105 | 22.8099 | 1.17 | 0.010585 | 0.9047 | 890 | 0.089 | 8.34 | 0.93708 | 15.0476 | 24.6517 | 0.40669 | 3.2965 | 16.74 | 10.1098
4.04 | 0.0404 | 2 | -1.9 | 1 | 0.5 | 3.9 | 234 | 0.70711 | 0.068068 | 18.1309 | 1.5 | 0.01075 | 0.71667 | 1130 | 0.113 | 9.78 | 0.86549 | 14.9102 | 19.7131 | 0.40669 | 3.2965 | 16.74 | 10.931
4.04 | 0.0404 | 2 | -2.9 | 1 | 0.5 | 4.9 | 294 | 0.70711 | 0.085521 | 14.4308 | 2.04 | 0.01102 | 0.5402 | 1510 | 0.151 | 12.06 | 0.79868 | 14.0189 | 15.7696 | 0.40669 | 3.2965 | 16.74 | 16.2548
4.04 | 0.0404 | 2 | -3.7 | 1 | 0.5 | 5.7 | 342 | 0.70711 | 0.099484 | 12.4054 | 2.53 | 0.011265 | 0.44526 | 1850 | 0.185 | 14.1 | 0.76216 | 13.3106 | 13.6128 | 0.40669 | 3.2965 | 16.74 | 20.486
4.04 | 0.0404 | 2 | -4.9 | 1 | 0.5 | 6.9 | 414 | 0.70711 | 0.12043 | 10.2479 | 2.96 | 0.01148 | 0.38784 | 2180 | 0.218 | 16.08 | 0.73761 | 13.6738 | 11.3734 | 0.40669 | 3.2965 | 16.74 | 18.3167
4.04 | 0.0404 | 2 | -5.2 | 1 | 0.5 | 7.2 | 432 | 0.70711 | 0.12566 | 9.8209 | 3.52 | 0.01176 | 0.33409 | 2550 | 0.255 | 18.3 | 0.71765 | 12.198 | 10.8727 | 0.40669 | 3.2965 | 16.74 | 27.1327
4.04 | 0.0404 | 2 | -6.2 | 1 | 0.5 | 8.2 | 492 | 0.70711 | 0.14312 | 8.6233 | 4.08 | 0.01204 | 0.2951 | 2940 | 0.294 | 20.64 | 0.70204 | 12.0493 | 9.6204 | 0.40669 | 3.2965 | 16.74 | 28.0208
4.04 | 0.0404 | 2 | -6.8 | 1 | 0.5 | 8.8 | 528 | 0.70711 | 0.15359 | 8.0353 | 4.49 | 0.012245 | 0.27272 | 3220 | 0.322 | 22.32 | 0.69317 | 11.8065 | 9.0012 | 0.40669 | 3.2965 | 16.74 | 29.4711
4.04 | 0.0404 | 2 | -7.7 | 1 | 0.5 | 9.7 | 582 | 0.70711 | 0.1693 | 7.2898 | 5.02 | 0.01251 | 0.2492 | 3590 | 0.359 | 24.54 | 0.68357 | 11.6728 | 8.2225 | 0.40669 | 3.2965 | 16.74 | 30.2703
4.04 | 0.0404 | 2 | -8.1 | 1 | 0.5 | 10.1 | 606 | 0.70711 | 0.17628 | 7.0011 | 5.52 | 0.01276 | 0.23116 | 3930 | 0.393 | 26.58 | 0.67634 | 11.1026 | 7.9086 | 0.40669 | 3.2965 | 16.74 | 33.6762
4.04 | 0.0404 | 2 | -8.9 | 1 | 0.5 | 10.9 | 654 | 0.70711 | 0.19024 | 6.4872 | 6 | 0.013 | 0.21667 | 4260 | 0.426 | 28.56 | 0.67042 | 11.0538 | 7.3743 | 0.40669 | 3.2965 | 16.74 | 33.9675
4.04 | 0.0404 | 2 | -9.6 | 1 | 0.5 | 11.6 | 696 | 0.70711 | 0.20246 | 6.0957 | 6.51 | 0.013255 | 0.20361 | 4610 | 0.461 | 30.66 | 0.66508 | 10.8706 | 6.9644 | 0.40669 | 3.2965 | 16.74 | 35.0622
4.04 | 0.0404 | 2 | -10 | 1 | 0.5 | 12 | 720 | 0.70711 | 0.20944 | 5.8926 | 7.01 | 0.013505 | 0.19265 | 4940 | 0.494 | 32.64 | 0.66073 | 10.4942 | 6.7459 | 0.40669 | 3.2965 | 16.74 | 37.3105
4.04 | 0.0404 | 2 | -10.6 | 1 | 0.5 | 12.6 | 756 | 0.70711 | 0.21991 | 5.612 | 7.34 | 0.01367 | 0.18624 | 5180 | 0.518 | 34.08 | 0.65792 | 10.5084 | 6.4561 | 0.40669 | 3.2965 | 16.74 | 37.2258
[17 empty] | Avg | 12.337
[17 empty] | STD | 1.5217
[17 empty] | R2 | 0.9964
FINAL | [16 empty] | N | 14
Graficas |  |  |  | Estimacion Lineal
|  |  |  | X-Values | Y-Values | Statiscis |  |  | Error | [7 empty] | Incerti | 0.81337
Current (A) | Magnetic Field (T) | Angle Difference (rad) |  | Bd (Tesla Meter) | Angle Difference (rad) | 9.3177 | 0.029086 |  | 44.3384 | [7 empty] | % | 6.593
1.17 | 0.089 | 0.054105 |  | 0.0035956 | 0.054105 | 0.22886 | 0.0030963 | [9 empty] | Error | 26.3025
1.5 | 0.113 | 0.068068 |  | 0.0045652 | 0.068068 | 0.99281 | 0.0047401
2.04 | 0.151 | 0.085521 |  | 0.0061004 | 0.085521 | 1657.6623 | 12
2.53 | 0.185 | 0.099484 |  | 0.007474 | 0.099484 | 0.037245 | 0.00026962
2.96 | 0.218 | 0.12043 |  | 0.0088072 | 0.12043
3.52 | 0.255 | 0.12566 |  | 0.010302 | 0.12566
4.08 | 0.294 | 0.14312 |  | 0.011878 | 0.14312
4.49 | 0.322 | 0.15359 |  | 0.013009 | 0.15359
5.02 | 0.359 | 0.1693 |  | 0.014504 | 0.1693
5.52 | 0.393 | 0.17628 |  | 0.015877 | 0.17628
6 | 0.426 | 0.19024 |  | 0.01721 | 0.19024
6.51 | 0.461 | 0.20246 |  | 0.018624 | 0.20246
7.01 | 0.494 | 0.20944 |  | 0.019958 | 0.20944
7.34 | 0.518 | 0.21991 |  | 0.020927 | 0.21991
Corriente (A) | Error % | Campo magnético (T) | Error % | Diferencia Angular (rad) | Error % | V (rad/Tm) | Error %
1.17 | 0.9047 | 0.089 | 0.93708 | 0.054105 | 22.8099 | 15.0476 | 24.6517
1.5 | 0.71667 | 0.113 | 0.86549 | 0.068068 | 18.1309 | 14.9102 | 19.7131
2.04 | 0.5402 | 0.151 | 0.79868 | 0.085521 | 14.4308 | 14.0189 | 15.7696
2.53 | 0.44526 | 0.185 | 0.76216 | 0.099484 | 12.4054 | 13.3106 | 13.6128
2.96 | 0.38784 | 0.218 | 0.73761 | 0.12043 | 10.2479 | 13.6738 | 11.3734
3.52 | 0.33409 | 0.255 | 0.71765 | 0.12566 | 9.8209 | 12.198 | 10.8727
4.08 | 0.2951 | 0.294 | 0.70204 | 0.14312 | 8.6233 | 12.0493 | 9.6204
4.49 | 0.27272 | 0.322 | 0.69317 | 0.15359 | 8.0353 | 11.8065 | 9.0012
5.02 | 0.2492 | 0.359 | 0.68357 | 0.1693 | 7.2898 | 11.6728 | 8.2225
5.52 | 0.23116 | 0.393 | 0.67634 | 0.17628 | 7.0011 | 11.1026 | 7.9086
6 | 0.21667 | 0.426 | 0.67042 | 0.19024 | 6.4872 | 11.0538 | 7.3743
6.51 | 0.20361 | 0.461 | 0.66508 | 0.20246 | 6.0957 | 10.8706 | 6.9644
7.01 | 0.19265 | 0.494 | 0.66073 | 0.20944 | 5.8926 | 10.4942 | 6.7459
7.34 | 0.18624 | 0.518 | 0.65792 | 0.21991 | 5.612 | 10.5084 | 6.4561

## V - F2-305 Correcta
F2 | MIN | 2 | MAX | 182
Thickness (cm) | Thickness (m) | Initial Angle (Degrees) | Final Angle (Degrees) | Minimum Scale | Uncertanty | Difference (Degrees) | Degrees (moa) | Uncertanty | Difference (rad) | Relative Uncertanty | Current (A) | Uncertanty | Relative Uncertanty | Magnetic Field (G) | Magnetic Field (T) | Uncertanty | Relative Uncertanty | Verdett Constant | Uncertanty | Uncertanty | Relative Uncertanty | Teoric | Error
3.05 | 0.0305 | 4 | 1.5 | 1 | 0.5 | 2.5 | 150 | 0.70711 | 0.043633 | 28.2843 | 1.15 | 0.010575 | 0.91957 | 870 | 0.087 | 8.22 | 0.94483 | 16.4437 | 30.1487 | 0.44722 | 3.0099 | 13.54 | 21.445
3.05 | 0.0305 | 4 | 0.7 | 1 | 0.5 | 3.3 | 198 | 0.70711 | 0.057596 | 21.4275 | 1.5 | 0.01075 | 0.71667 | 1130 | 0.113 | 9.78 | 0.86549 | 16.7114 | 23.0096 | 0.44722 | 3.0099 | 13.54 | 23.4225
3.05 | 0.0305 | 4 | -0.3 | 1 | 0.5 | 4.3 | 258 | 0.70711 | 0.075049 | 16.4443 | 1.99 | 0.010995 | 0.55251 | 1470 | 0.147 | 11.82 | 0.80408 | 16.739 | 17.8009 | 0.44722 | 3.0099 | 13.54 | 23.626
3.05 | 0.0305 | 4 | -1.1 | 1 | 0.5 | 5.1 | 306 | 0.70711 | 0.089012 | 13.8648 | 2.53 | 0.011265 | 0.44526 | 1860 | 0.186 | 14.16 | 0.76129 | 15.6904 | 15.0714 | 0.44722 | 3.0099 | 13.54 | 15.882
3.05 | 0.0305 | 4 | -2.4 | 1 | 0.5 | 6.4 | 384 | 0.70711 | 0.1117 | 11.0485 | 3.05 | 0.011525 | 0.37787 | 2220 | 0.222 | 16.32 | 0.73514 | 16.497 | 12.1615 | 0.44722 | 3.0099 | 13.54 | 21.8389
3.05 | 0.0305 | 4 | -3.3 | 1 | 0.5 | 7.3 | 438 | 0.70711 | 0.12741 | 9.6864 | 3.49 | 0.011745 | 0.33653 | 2530 | 0.253 | 18.18 | 0.71858 | 16.5112 | 10.7415 | 0.44722 | 3.0099 | 13.54 | 21.9442
3.05 | 0.0305 | 4 | -4.1 | 1 | 0.5 | 8.1 | 486 | 0.70711 | 0.14137 | 8.7297 | 4.07 | 0.012035 | 0.2957 | 2930 | 0.293 | 20.58 | 0.70239 | 15.8196 | 9.7278 | 0.44722 | 3.0099 | 13.54 | 16.8359
3.05 | 0.0305 | 4 | -4.6 | 1 | 0.5 | 8.6 | 516 | 0.70711 | 0.1501 | 8.2222 | 4.53 | 0.012265 | 0.27075 | 3260 | 0.326 | 22.56 | 0.69202 | 15.0959 | 9.1849 | 0.44722 | 3.0099 | 13.54 | 11.491
3.05 | 0.0305 | 4 | -5.1 | 1 | 0.5 | 9.1 | 546 | 0.70711 | 0.15882 | 7.7704 | 5.04 | 0.01252 | 0.24841 | 3600 | 0.36 | 24.6 | 0.68333 | 14.4649 | 8.7022 | 0.44722 | 3.0099 | 13.54 | 6.8311
3.05 | 0.0305 | 4 | -5.3 | 1 | 0.5 | 9.3 | 558 | 0.70711 | 0.16232 | 7.6033 | 5.5 | 0.01275 | 0.23182 | 3920 | 0.392 | 26.52 | 0.67653 | 13.5761 | 8.5116 | 0.44722 | 3.0099 | 13.54 | 0.26647
3.05 | 0.0305 | 4 | -5.9 | 1 | 0.5 | 9.9 | 594 | 0.70711 | 0.17279 | 7.1425 | 6.01 | 0.013005 | 0.21639 | 4250 | 0.425 | 28.5 | 0.67059 | 13.3298 | 8.0295 | 0.44722 | 3.0099 | 13.54 | 1.5524
3.05 | 0.0305 | 4 | -6.1 | 1 | 0.5 | 10.1 | 606 | 0.70711 | 0.17628 | 7.0011 | 6.52 | 0.01326 | 0.20337 | 4600 | 0.46 | 30.6 | 0.66522 | 12.5644 | 7.8696 | 0.44722 | 3.0099 | 13.54 | 7.2055
3.05 | 0.0305 | 4 | -6.6 | 1 | 0.5 | 10.6 | 636 | 0.70711 | 0.185 | 6.6708 | 7.02 | 0.01351 | 0.19245 | 4940 | 0.494 | 32.64 | 0.66073 | 12.2788 | 7.524 | 0.44722 | 3.0099 | 13.54 | 9.3145
3.05 | 0.0305 | 4 | -7 | 1 | 0.5 | 11 | 660 | 0.70711 | 0.19199 | 6.4282 | 7.31 | 0.013655 | 0.1868 | 5120 | 0.512 | 33.72 | 0.65859 | 12.2942 | 7.2736 | 0.44722 | 3.0099 | 13.54 | 9.2009
[17 empty] | Avg | 14.8583
[17 empty] | STD | 1.6733
[17 empty] | R2 | 0.98031
FINAL | [16 empty] | N | 14
Graficas |  |  |  | Estimacion Lineal
|  |  |  | X-Values | Y-Values | Estimacion | [10 empty] | I | 0.89443
Current (A) | Magnetic Field (T) | Angle Difference (rad) |  | Bd (Tesla Meter) | Angle Difference (rad) | 11.0628 | 0.028736 |  | 18.2953 | [7 empty] | % | 6.0197
1.15 | 0.087 | 0.043633 |  | 0.0026535 | 0.043633 | 0.64326 | 0.0065567 | [9 empty] | Error | 9.7364
1.5 | 0.113 | 0.057596 |  | 0.0034465 | 0.057596 | 0.96101 | 0.010029
1.99 | 0.147 | 0.075049 |  | 0.0044835 | 0.075049 | 295.7762 | 12
2.53 | 0.186 | 0.089012 |  | 0.005673 | 0.089012 | 0.029747 | 0.0012069
3.05 | 0.222 | 0.1117 |  | 0.006771 | 0.1117
3.49 | 0.253 | 0.12741 |  | 0.0077165 | 0.12741
4.07 | 0.293 | 0.14137 |  | 0.0089365 | 0.14137
4.53 | 0.326 | 0.1501 |  | 0.009943 | 0.1501
5.04 | 0.36 | 0.15882 |  | 0.01098 | 0.15882
5.5 | 0.392 | 0.16232 |  | 0.011956 | 0.16232
6.01 | 0.425 | 0.17279 |  | 0.012963 | 0.17279
6.52 | 0.46 | 0.17628 |  | 0.01403 | 0.17628
7.02 | 0.494 | 0.185 |  | 0.015067 | 0.185
7.31 | 0.512 | 0.19199 |  | 0.015616 | 0.19199
Corriente (A) | Error % | Campo magnético (T) | Error % | Diferencia Angular (rad) | Error % | V (rad/Tm) | Error %
1.15 | 0.91957 | 0.087 | 0.94483 | 0.043633 | 28.2843 | 16.4437 | 30.1487
1.5 | 0.71667 | 0.113 | 0.86549 | 0.057596 | 21.4275 | 16.7114 | 23.0096
1.99 | 0.55251 | 0.147 | 0.80408 | 0.075049 | 16.4443 | 16.739 | 17.8009
2.53 | 0.44526 | 0.186 | 0.76129 | 0.089012 | 13.8648 | 15.6904 | 15.0714
3.05 | 0.37787 | 0.222 | 0.73514 | 0.1117 | 11.0485 | 16.497 | 12.1615
3.49 | 0.33653 | 0.253 | 0.71858 | 0.12741 | 9.6864 | 16.5112 | 10.7415
4.07 | 0.2957 | 0.293 | 0.70239 | 0.14137 | 8.7297 | 15.8196 | 9.7278
4.53 | 0.27075 | 0.326 | 0.69202 | 0.1501 | 8.2222 | 15.0959 | 9.1849
5.04 | 0.24841 | 0.36 | 0.68333 | 0.15882 | 7.7704 | 14.4649 | 8.7022
5.5 | 0.23182 | 0.392 | 0.67653 | 0.16232 | 7.6033 | 13.5761 | 8.5116
6.01 | 0.21639 | 0.425 | 0.67059 | 0.17279 | 7.1425 | 13.3298 | 8.0295
6.52 | 0.20337 | 0.46 | 0.66522 | 0.17628 | 7.0011 | 12.5644 | 7.8696
7.02 | 0.19245 | 0.494 | 0.66073 | 0.185 | 6.6708 | 12.2788 | 7.524
7.31 | 0.1868 | 0.512 | 0.65859 | 0.19199 | 6.4282 | 12.2942 | 7.2736

## V - F2-404 Correcta
F2 | MIN | 1 | MAX | 199
Thickness (cm) | Thickness (m) | Initial Angle (Degrees) | Final Angle (Degrees) | Minimum Scale | Uncertanty | Difference (Degrees) | Degrees (moa) | Uncertanty | Difference (rad) | Relative Uncertanty | Current (A) | Uncertanty | Relative Uncertanty | Magnetic Field (G) | Magnetic Field (T) | Uncertanty | Relative Uncertanty | Verdett Constant | Uncertanty | Relative Uncertanty | Teoric | Error
4.04 | 0.0404 | 1 | -0.8 | 1 | 0.5 | 1.8 | 108 | 0.70711 | 0.031416 | 39.2837 | 1.1 | 0.01055 | 0.95909 | 800 | 0.08 | 7.8 | 0.975 | 9.7203 | 0.35411 | 3.3075 | 13.54 | 28.2107
4.04 | 0.0404 | 1 | -1.9 | 1 | 0.5 | 2.9 | 174 | 0.70711 | 0.050615 | 24.383 | 1.47 | 0.010735 | 0.73027 | 1100 | 0.11 | 9.6 | 0.87273 | 11.3894 | 0.35411 | 3.3075 | 13.54 | 15.8832
4.04 | 0.0404 | 1 | -3.8 | 1 | 0.5 | 4.8 | 288 | 0.70711 | 0.083776 | 14.7314 | 2.04 | 0.01102 | 0.5402 | 1510 | 0.151 | 12.06 | 0.79868 | 13.7328 | 0.35411 | 3.3075 | 13.54 | 1.4242
4.04 | 0.0404 | 1 | -4.2 | 1 | 0.5 | 5.2 | 312 | 0.70711 | 0.090757 | 13.5982 | 2.53 | 0.011265 | 0.44526 | 1880 | 0.188 | 14.28 | 0.75957 | 11.9493 | 0.35411 | 3.3075 | 13.54 | 11.7484
4.04 | 0.0404 | 1 | -5.1 | 1 | 0.5 | 6.1 | 366 | 0.70711 | 0.10647 | 11.5919 | 3 | 0.0115 | 0.38333 | 2190 | 0.219 | 16.14 | 0.73699 | 12.0332 | 0.35411 | 3.3075 | 13.54 | 11.1284
4.04 | 0.0404 | 1 | -6 | 1 | 0.5 | 7 | 420 | 0.70711 | 0.12217 | 10.1015 | 3.49 | 0.011745 | 0.33653 | 2550 | 0.255 | 18.3 | 0.71765 | 11.8592 | 0.35411 | 3.3075 | 13.54 | 12.4139
4.04 | 0.0404 | 1 | -6.8 | 1 | 0.5 | 7.8 | 468 | 0.70711 | 0.13614 | 9.0655 | 4 | 0.012 | 0.3 | 2890 | 0.289 | 20.34 | 0.70381 | 11.6598 | 0.35411 | 3.3075 | 13.54 | 13.8859
4.04 | 0.0404 | 1 | -7.1 | 1 | 0.5 | 8.1 | 486 | 0.70711 | 0.14137 | 8.7297 | 4.53 | 0.012265 | 0.27075 | 3260 | 0.326 | 22.56 | 0.69202 | 10.734 | 0.35411 | 3.3075 | 13.54 | 20.7234
4.04 | 0.0404 | 1 | -7.5 | 1 | 0.5 | 8.5 | 510 | 0.70711 | 0.14835 | 8.3189 | 5.05 | 0.012525 | 0.24802 | 3610 | 0.361 | 24.66 | 0.6831 | 10.172 | 0.35411 | 3.3075 | 13.54 | 24.8742
4.04 | 0.0404 | 1 | -7.9 | 1 | 0.5 | 8.9 | 534 | 0.70711 | 0.15533 | 7.945 | 5.53 | 0.012765 | 0.23083 | 3950 | 0.395 | 26.7 | 0.67595 | 9.7339 | 0.35411 | 3.3075 | 13.54 | 28.1097
4.04 | 0.0404 | 1 | -8.4 | 1 | 0.5 | 9.4 | 564 | 0.70711 | 0.16406 | 7.5224 | 5.98 | 0.01299 | 0.21722 | 4260 | 0.426 | 28.56 | 0.67042 | 9.5327 | 0.35411 | 3.3075 | 13.54 | 29.5963
4.04 | 0.0404 | 1 | -8.8 | 1 | 0.5 | 9.8 | 588 | 0.70711 | 0.17104 | 7.2154 | 6.54 | 0.01327 | 0.20291 | 4630 | 0.463 | 30.78 | 0.66479 | 9.1441 | 0.35411 | 3.3075 | 13.54 | 32.466
4.04 | 0.0404 | 1 | -9.1 | 1 | 0.5 | 10.1 | 606 | 0.70711 | 0.17628 | 7.0011 | 6.92 | 0.01346 | 0.19451 | 4890 | 0.489 | 32.34 | 0.66135 | 8.923 | 0.35411 | 3.3075 | 13.54 | 34.0993
4.04 | 0.0404 | 1 | -9.9 | 1 | 0.5 | 10.9 | 654 | 0.70711 | 0.19024 | 6.4872 | 7.15 | 0.013575 | 0.18986 | 5060 | 0.506 | 33.36 | 0.65929 | 9.3062 | 0.35411 | 3.3075 | 13.54 | 31.2689
[17 empty] | Avg | 10.7064
[17 empty] | STD | 1.3715
[17 empty] | R2 | 0.97722
FINAL | [16 empty] | N | 14
Graficas |  |  |  | Estimacion Lineal | [12 empty] | I | 0.73308
|  |  |  | X-Values | Y-Values | Estimacion |  |  | Error | [7 empty] | % | 6.8471
Current (A) | Magnetic Field (T) | Angle Difference (rad) |  | Bd (Tesla Meter) | Angle Difference (rad) | 8.1728 | 0.025864 |  | 71.0293 | [7 empty] | Error | 20.9274
1.1 | 0.08 | 0.031416 |  | 0.003232 | 0.031416 | 0.51243 | 0.0069034
1.47 | 0.11 | 0.050615 |  | 0.004444 | 0.050615 | 0.95495 | 0.010591
2.04 | 0.151 | 0.083776 |  | 0.0061004 | 0.083776 | 254.3803 | 12
2.53 | 0.188 | 0.090757 |  | 0.0075952 | 0.090757 | 0.028535 | 0.0013461
3 | 0.219 | 0.10647 |  | 0.0088476 | 0.10647
3.49 | 0.255 | 0.12217 |  | 0.010302 | 0.12217
4 | 0.289 | 0.13614 |  | 0.011676 | 0.13614
4.53 | 0.326 | 0.14137 |  | 0.01317 | 0.14137
5.05 | 0.361 | 0.14835 |  | 0.014584 | 0.14835
5.53 | 0.395 | 0.15533 |  | 0.015958 | 0.15533
5.98 | 0.426 | 0.16406 |  | 0.01721 | 0.16406
6.54 | 0.463 | 0.17104 |  | 0.018705 | 0.17104
6.92 | 0.489 | 0.17628 |  | 0.019756 | 0.17628
7.15 | 0.506 | 0.19024 |  | 0.020442 | 0.19024
Corriente (A) | Error % | Campo magnético (T) | Error % | Diferencia Angular (rad) | Error % | V (rad/Tm) | Error %
1.1 | 0.95909 | 0.08 | 0.975 | 0.031416 | 39.2837 | 9.7203 | 41.2178
1.47 | 0.73027 | 0.11 | 0.87273 | 0.050615 | 24.383 | 11.3894 | 25.986
2.04 | 0.5402 | 0.151 | 0.79868 | 0.083776 | 14.7314 | 13.7328 | 16.0703
2.53 | 0.44526 | 0.188 | 0.75957 | 0.090757 | 13.5982 | 11.9493 | 14.803
3 | 0.38333 | 0.219 | 0.73699 | 0.10647 | 11.5919 | 12.0332 | 12.7122
3.49 | 0.33653 | 0.255 | 0.71765 | 0.12217 | 10.1015 | 11.8592 | 11.1557
4 | 0.3 | 0.289 | 0.70381 | 0.13614 | 9.0655 | 11.6598 | 10.0693
4.53 | 0.27075 | 0.326 | 0.69202 | 0.14137 | 8.7297 | 10.734 | 9.6925
5.05 | 0.24802 | 0.361 | 0.6831 | 0.14835 | 8.3189 | 10.172 | 9.25
5.53 | 0.23083 | 0.395 | 0.67595 | 0.15533 | 7.945 | 9.7339 | 8.8518
5.98 | 0.21722 | 0.426 | 0.67042 | 0.16406 | 7.5224 | 9.5327 | 8.4101
6.54 | 0.20291 | 0.463 | 0.66479 | 0.17104 | 7.2154 | 9.1441 | 8.0831
6.92 | 0.19451 | 0.489 | 0.66135 | 0.17628 | 7.0011 | 8.923 | 7.8569
7.15 | 0.18986 | 0.506 | 0.65929 | 0.19024 | 6.4872 | 9.3062 | 7.3364

## R-SF5-305
SF5 | MIN | 0 | MAX | 488 | L | ROJO
Thickness (cm) | Thickness (m) | Initial Angle (Degrees) | Final Angle (Degrees) | Minimum Scale | Uncertanty | Difference (Degrees) | Degrees (moa) | Uncertanty | Difference (rad) | Relative Uncertanty | Current (A) | Uncertanty | Relative Uncertanty | Magnetic Field (G) | Magnetic Field (T) | Uncertanty | Relative Uncertanty | Verdet Constant G | Verdett Constant | Uncertanty | Relative Uncertanty | Teoric | Error | Error in cm | Avg | Coefficient | Avg
3.05 | 0.0305 | 11 | 11.0001 | 1 | 0.5 | 0.0001 | 0.006 | 0.70711 | 1.7453e-06 | 707106.7812 | 1.13 | 0.010565 | 0.93496 | 870 | 0.087 | 8.22 | 0.94483 |  | 0.00065775 | 0.59205 | 11.9406 | 12.51 | 99.9947 | 1901949.7302 | 136235.0805 | 5.2578e-05 | 0.39635
3.05 | 0.0305 | 11 | 10.9 | 1 | 0.5 | 0.1 | 6 | 0.70711 | 0.0017453 | 707.1068 | 1.51 | 0.010755 | 0.71225 | 1150 | 0.115 | 9.9 | 0.86087 |  | 0.4976 | 0.59205 | 11.9406 | 12.51 | 96.0224 | 2514.0715 |  | 0.039776
3.05 | 0.0305 | 11 | 10.2 | 1 | 0.5 | 0.8 | 48 | 0.70711 | 0.013963 | 88.3883 | 2.08 | 0.01104 | 0.53077 | 1560 | 0.156 | 12.36 | 0.79231 |  | 2.9346 | 0.59205 | 11.9406 | 12.51 | 76.5423 | 426.2991 |  | 0.23458
3.05 | 0.0305 | 11 | 9.9 | 1 | 0.5 | 1.1 | 66 | 0.70711 | 0.019199 | 64.2824 | 2.53 | 0.011265 | 0.44526 | 1880 | 0.188 | 14.28 | 0.75957 |  | 3.3482 | 0.59205 | 11.9406 | 12.51 | 73.2358 | 373.6328 |  | 0.26764
3.05 | 0.0305 | 11 | 9.1 | 1 | 0.5 | 1.9 | 114 | 0.70711 | 0.033161 | 37.2161 | 3.07 | 0.011535 | 0.37573 | 2270 | 0.227 | 16.62 | 0.73216 |  | 4.7897 | 0.59205 | 11.9406 | 12.51 | 61.7133 | 261.1873 |  | 0.38287
3.05 | 0.0305 | 11 | 8.5 | 1 | 0.5 | 2.5 | 150 | 0.70711 | 0.043633 | 28.2843 | 3.5 | 0.01175 | 0.33571 | 2580 | 0.258 | 18.48 | 0.71628 |  | 5.545 | 0.59205 | 11.9406 | 12.51 | 55.6758 | 225.6106 |  | 0.44324
3.05 | 0.0305 | 11 | 8.1 | 1 | 0.5 | 2.9 | 174 | 0.70711 | 0.050615 | 24.383 | 4.03 | 0.012015 | 0.29814 | 2950 | 0.295 | 20.7 | 0.70169 |  | 5.6254 | 0.59205 | 11.9406 | 12.51 | 55.0328 | 222.3841 |  | 0.44967
3.05 | 0.0305 | 11 | 7.5 | 1 | 0.5 | 3.5 | 210 | 0.70711 | 0.061087 | 20.2031 | 4.5 | 0.01225 | 0.27222 | 3290 | 0.329 | 22.74 | 0.69119 |  | 6.0876 | 0.59205 | 11.9406 | 12.51 | 51.3377 | 205.498 |  | 0.48662
3.05 | 0.0305 | 11 | 7 | 1 | 0.5 | 4 | 240 | 0.70711 | 0.069813 | 17.6777 | 5.05 | 0.012525 | 0.24802 | 3670 | 0.367 | 25.02 | 0.68174 |  | 6.2369 | 0.59205 | 11.9406 | 12.51 | 50.1444 | 200.5792 |  | 0.49856
3.05 | 0.0305 | 11 | 6.2 | 1 | 0.5 | 4.8 | 288 | 0.70711 | 0.083776 | 14.7314 | 5.52 | 0.01276 | 0.23116 | 3990 | 0.399 | 26.94 | 0.67519 |  | 6.8841 | 0.59205 | 11.9406 | 12.51 | 44.9714 | 181.7236 |  | 0.55029
3.05 | 0.0305 | 11 | 5.9 | 1 | 0.5 | 5.1 | 306 | 0.70711 | 0.089012 | 13.8648 | 6.03 | 0.013015 | 0.21584 | 4350 | 0.435 | 29.1 | 0.66897 |  | 6.709 | 0.59205 | 11.9406 | 12.51 | 46.3708 | 186.4657 |  | 0.53629
3.05 | 0.0305 | 11 | 5 | 1 | 0.5 | 6 | 360 | 0.70711 | 0.10472 | 11.7851 | 6.5 | 0.01325 | 0.20385 | 4660 | 0.466 | 30.96 | 0.66438 |  | 7.3679 | 0.59205 | 11.9406 | 12.51 | 41.104 | 169.7909 |  | 0.58896
3.05 | 0.0305 | 11 | 4.9 | 1 | 0.5 | 6.1 | 366 | 0.70711 | 0.10647 | 11.5919 | 7.02 | 0.01351 | 0.19245 | 5040 | 0.504 | 33.24 | 0.65952 |  | 6.9259 | 0.59205 | 11.9406 | 12.51 | 44.637 | 180.6261 |  | 0.55363
3.05 | 0.0305 | 11 | 4.9 | 1 | 0.5 | 6.1 | 366 | 0.70711 | 0.10647 | 11.5919 | 7.55 | 0.013775 | 0.18245 | 5400 | 0.54 | 35.4 | 0.65556 |  | 6.4642 | 0.59205 | 11.9406 | 12.51 | 48.3279 | 193.528 |  | 0.51672
[17 empty] | Avg |  | 4.9583
[17 empty] | STD |  | 2.293
[17 empty] | R2 |  | 0.99428
FINAL
Graficas |  |  |  | Estimacion Lineal
|  |  |  | X-Values | Y-Values | Estimacion
Current (A) | Magnetic Field (T) | Angle Difference (rad) |  | Bd (Tesla Meter) | Angle Difference (rad) | 8.6202 | -0.026017 |  | 31.0932
1.13 | 870 | 1.7453e-06 |  | 0.0026535 | 1.7453e-06 | 0.26741 | 0.0027912
1.51 | 1150 | 0.0017453 |  | 0.0035075 | 0.0017453 | 0.98858 | 0.0043015
2.08 | 1560 | 0.013963 |  | 0.004758 | 0.013963 | 1039.1725 | 12
2.53 | 1880 | 0.019199 |  | 0.005734 | 0.019199 | 0.019227 | 0.00022203
3.07 | 2270 | 0.033161 |  | 0.0069235 | 0.033161
3.5 | 2580 | 0.043633 |  | 0.007869 | 0.043633
4.03 | 2950 | 0.050615 |  | 0.0089975 | 0.050615
4.5 | 3290 | 0.061087 |  | 0.010035 | 0.061087
5.05 | 3670 | 0.069813 |  | 0.011194 | 0.069813
5.52 | 3990 | 0.083776 |  | 0.012169 | 0.083776
6.03 | 4350 | 0.089012 |  | 0.013267 | 0.089012
6.5 | 4660 | 0.10472 |  | 0.014213 | 0.10472
7.02 | 5040 | 0.10647 |  | 0.015372 | 0.10647
7.55 | 5400 | 0.10647 |  | 0.01647 | 0.10647
Corriente (A) | Error % | Campo magnético (T) | Error % | Diferencia Angular (rad) | Error % | V (rad/Tm) | Error %
2.53 | 0.44526 | 0.188 | 0.75957 | 0.019199 | 64.2824 | 3.3482 | 65.4873
3.07 | 0.37573 | 0.227 | 0.73216 | 0.033161 | 37.2161 | 4.7897 | 38.324
3.5 | 0.33571 | 0.258 | 0.71628 | 0.043633 | 28.2843 | 5.545 | 29.3363
4.03 | 0.29814 | 0.295 | 0.70169 | 0.050615 | 24.383 | 5.6254 | 25.3828
4.5 | 0.27222 | 0.329 | 0.69119 | 0.061087 | 20.2031 | 6.0876 | 21.1665
5.05 | 0.24802 | 0.367 | 0.68174 | 0.069813 | 17.6777 | 6.2369 | 18.6074
5.52 | 0.23116 | 0.399 | 0.67519 | 0.083776 | 14.7314 | 6.8841 | 15.6377
6.03 | 0.21584 | 0.435 | 0.66897 | 0.089012 | 13.8648 | 6.709 | 14.7496
6.5 | 0.20385 | 0.466 | 0.66438 | 0.10472 | 11.7851 | 7.3679 | 12.6533
7.02 | 0.19245 | 0.504 | 0.65952 | 0.10647 | 11.5919 | 6.9259 | 12.4439
7.55 | 0.18245 | 0.54 | 0.65556 | 0.10647 | 11.5919 | 6.4642 | 12.4299

## R-SF5-404
SF5 | MIN | 0 | MAX | 431 | L | ROJO
Thickness (cm) | Thickness (m) | Initial Angle (Degrees) | Final Angle (Degrees) | Minimum Scale | Uncertanty | Difference (Degrees) | Degrees (moa) | Uncertanty | Difference (rad) | Relative Uncertanty | Current (A) | Uncertanty | Relative Uncertanty | Magnetic Field (G) | Magnetic Field (T) | Uncertanty | Relative Uncertanty | Verdet Constant G | Verdett Constant | Uncertanty | Relative Uncertanty | Teoric | Error | Error in cm | Avg | Coefficient | Avg
4.04 | 0.0404 | 12.4 | 13.1 | 1 | 0.5 | 0.7 | 42 | 0.70711 | 0.012217 | 101.0153 | 1.13 | 0.010565 | 0.93496 | 880 | 0.088 | 8.28 | 0.94091 |  | 3.4365 | 0.51203 | 8.2911 | 12.51 | 72.5303 | 364.0373 | 255.357 | 0.2747 | 0.49365
4.04 | 0.0404 | 12.4 | 12 | 1 | 0.5 | 0.4 | 24 | 0.70711 | 0.0069813 | 176.7767 | 1.55 | 0.010775 | 0.69516 | 1180 | 0.118 | 10.08 | 0.85424 |  | 1.4644 | 0.51203 | 8.2911 | 12.51 | 88.2938 | 854.2467 |  | 0.11706
4.04 | 0.0404 | 12.4 | 11.3 | 1 | 0.5 | 1.1 | 66 | 0.70711 | 0.019199 | 64.2824 | 2.01 | 0.011005 | 0.54751 | 1520 | 0.152 | 12.12 | 0.79737 |  | 3.1264 | 0.51203 | 8.2911 | 12.51 | 75.0088 | 400.1402 |  | 0.24991
4.04 | 0.0404 | 12.4 | 10.2 | 1 | 0.5 | 2.2 | 132 | 0.70711 | 0.038397 | 32.1412 | 2.48 | 0.01124 | 0.45323 | 1860 | 0.186 | 14.16 | 0.76129 |  | 5.1098 | 0.51203 | 8.2911 | 12.51 | 59.1541 | 244.8226 |  | 0.40846
4.04 | 0.0404 | 12.4 | 9.1 | 1 | 0.5 | 3.3 | 198 | 0.70711 | 0.057596 | 21.4275 | 3.08 | 0.01154 | 0.37468 | 2290 | 0.229 | 16.74 | 0.731 |  | 6.2255 | 0.51203 | 8.2911 | 12.51 | 50.2358 | 200.9476 |  | 0.49764
4.04 | 0.0404 | 12.4 | 8 | 1 | 0.5 | 4.4 | 264 | 0.70711 | 0.076794 | 16.0706 | 3.52 | 0.01176 | 0.33409 | 2600 | 0.26 | 18.6 | 0.71538 |  | 7.311 | 0.51203 | 8.2911 | 12.51 | 41.5589 | 171.1126 |  | 0.58441
4.04 | 0.0404 | 12.4 | 7.4 | 1 | 0.5 | 5 | 300 | 0.70711 | 0.087266 | 14.1421 | 4.02 | 0.01201 | 0.29876 | 2960 | 0.296 | 20.76 | 0.70135 |  | 7.2975 | 0.51203 | 8.2911 | 12.51 | 41.6666 | 171.4285 |  | 0.58333
4.04 | 0.0404 | 12.4 | 6.5 | 1 | 0.5 | 5.9 | 354 | 0.70711 | 0.10297 | 11.9849 | 4.53 | 0.012265 | 0.27075 | 3310 | 0.331 | 22.86 | 0.69063 |  | 7.7005 | 0.51203 | 8.2911 | 12.51 | 38.4451 | 162.4566 |  | 0.61555
4.04 | 0.0404 | 12.4 | 6 | 1 | 0.5 | 6.4 | 384 | 0.70711 | 0.1117 | 11.0485 | 5.02 | 0.01251 | 0.2492 | 3670 | 0.367 | 25.02 | 0.68174 |  | 7.5337 | 0.51203 | 8.2911 | 12.51 | 39.7784 | 166.0533 |  | 0.60222
4.04 | 0.0404 | 12.4 | 5.3 | 1 | 0.5 | 7.1 | 426 | 0.70711 | 0.12392 | 9.9593 | 5.56 | 0.01278 | 0.22986 | 4030 | 0.403 | 27.18 | 0.67444 |  | 7.6111 | 0.51203 | 8.2911 | 12.51 | 39.1596 | 164.3645 |  | 0.6084
4.04 | 0.0404 | 12.4 | 4.9 | 1 | 0.5 | 7.5 | 450 | 0.70711 | 0.1309 | 9.4281 | 6.05 | 0.013025 | 0.21529 | 4370 | 0.437 | 29.22 | 0.66865 |  | 7.4144 | 0.51203 | 8.2911 | 12.51 | 40.7322 | 168.7258 |  | 0.59268
4.04 | 0.0404 | 12.4 | 4.5 | 1 | 0.5 | 7.9 | 474 | 0.70711 | 0.13788 | 8.9507 | 6.5 | 0.01325 | 0.20385 | 4680 | 0.468 | 31.08 | 0.6641 |  | 7.2925 | 0.51203 | 8.2911 | 12.51 | 41.7065 | 171.5458 |  | 0.58293
4.04 | 0.0404 | 12.4 | 3.9 | 1 | 0.5 | 8.5 | 510 | 0.70711 | 0.14835 | 8.3189 | 6.95 | 0.013475 | 0.19388 | 4990 | 0.499 | 32.94 | 0.66012 |  | 7.3589 | 0.51203 | 8.2911 | 12.51 | 41.1757 | 169.9977 |  | 0.58824
4.04 | 0.0404 | 12.4 | 3 | 1 | 0.5 | 9.4 | 564 | 0.70711 | 0.16406 | 7.5224 | 7.5 | 0.01375 | 0.18333 | 5360 | 0.536 | 35.16 | 0.65597 |  | 7.5763 | 0.51203 | 8.2911 | 12.51 | 39.4378 | 165.1195 |  | 0.60562
[17 empty] | Avg |  | 6.1756
[17 empty] | STD |  | 1.9831
[17 empty] | R2 |  | 0.99222
FINAL
Graficas |  |  |  | Estimacion Lineal
|  |  |  | X-Values | Y-Values | Estimacion
Current (A) | Magnetic Field (T) | Angle Difference (rad) |  | Bd (Tesla Meter) | Angle Difference (rad) | 8.917 | -0.025431 |  | 28.7213
1.13 | 880 | 0.012217 |  | 0.0035552 | 0.012217 | 0.32299 | 0.004466
1.55 | 1180 | 0.0069813 |  | 0.0047672 | 0.0069813 | 0.9845 | 0.0068541
2.01 | 1520 | 0.019199 |  | 0.0061408 | 0.019199 | 762.1841 | 12
2.48 | 1860 | 0.038397 |  | 0.0075144 | 0.038397 | 0.035807 | 0.00056375
3.08 | 2290 | 0.057596 |  | 0.0092516 | 0.057596
3.52 | 2600 | 0.076794 |  | 0.010504 | 0.076794
4.02 | 2960 | 0.087266 |  | 0.011958 | 0.087266
4.53 | 3310 | 0.10297 |  | 0.013372 | 0.10297
5.02 | 3670 | 0.1117 |  | 0.014827 | 0.1117
5.56 | 4030 | 0.12392 |  | 0.016281 | 0.12392
6.05 | 4370 | 0.1309 |  | 0.017655 | 0.1309
6.5 | 4680 | 0.13788 |  | 0.018907 | 0.13788
6.95 | 4990 | 0.14835 |  | 0.02016 | 0.14835
7.5 | 5360 | 0.16406 |  | 0.021654 | 0.16406
Corriente (A) | Error % | Campo magnético (T) | Error % | Diferencia Angular (rad) | Error % | V (rad/Tm) | Error %
1.13 | 0.93496 | 0.088 | 0.94091 | 0.012217 | 101.0153 | 3.4365 | 102.8911
1.55 | 0.69516 | 0.118 | 0.85424 | 0.0069813 | 176.7767 | 1.4644 | 178.3261
2.01 | 0.54751 | 0.152 | 0.79737 | 0.019199 | 64.2824 | 3.1264 | 65.6273
2.48 | 0.45323 | 0.186 | 0.76129 | 0.038397 | 32.1412 | 5.1098 | 33.3557
3.08 | 0.37468 | 0.229 | 0.731 | 0.057596 | 21.4275 | 6.2255 | 22.5332
3.52 | 0.33409 | 0.26 | 0.71538 | 0.076794 | 16.0706 | 7.311 | 17.1201
4.02 | 0.29876 | 0.296 | 0.70135 | 0.087266 | 14.1421 | 7.2975 | 15.1422
4.53 | 0.27075 | 0.331 | 0.69063 | 0.10297 | 11.9849 | 7.7005 | 12.9462
5.02 | 0.2492 | 0.367 | 0.68174 | 0.1117 | 11.0485 | 7.5337 | 11.9795
5.56 | 0.22986 | 0.403 | 0.67444 | 0.12392 | 9.9593 | 7.6111 | 10.8635
6.05 | 0.21529 | 0.437 | 0.66865 | 0.1309 | 9.4281 | 7.4144 | 10.312
6.5 | 0.20385 | 0.468 | 0.6641 | 0.13788 | 8.9507 | 7.2925 | 9.8187
6.95 | 0.19388 | 0.499 | 0.66012 | 0.14835 | 8.3189 | 7.3589 | 9.1729
7.5 | 0.18333 | 0.536 | 0.65597 | 0.16406 | 7.5224 | 7.5763 | 8.3617

## R-F2-305
F2 | MIN | 0 | MAX | 237 | L | ROJO
Thickness (cm) | Thickness (m) | Initial Angle (Degrees) | Final Angle (Degrees) | Minimum Scale | Uncertanty | Difference (Degrees) | Degrees (moa) | Uncertanty | Difference (rad) | Relative Uncertanty | Current (A) | Uncertanty | Relative Uncertanty | Magnetic Field (G) | Magnetic Field (T) | Uncertanty | Relative Uncertanty | Verdet Constant G | Verdett Constant | Uncertanty | Relative Uncertanty | Teoric | Error | Error in cm | Avg | Coefficient | Avg
3.05 | 0.0305 | 17.4 | 15.4 | 1 | 0.5 | 2 | 120 | 0.70711 | 0.034907 | 35.3553 | 1.16 | 0.01058 | 0.91207 | 900 | 0.09 | 8.4 | 0.93333 |  | 12.7164 | 0.18646 | 1.6585 | 10.38 | 22.5089 | 81.6267 | 92.6936 | 1.2251 | 1.0831
3.05 | 0.0305 | 17.4 | 14.9 | 1 | 0.5 | 2.5 | 150 | 0.70711 | 0.043633 | 28.2843 | 1.51 | 0.010755 | 0.71225 | 1150 | 0.115 | 9.9 | 0.86087 |  | 12.44 | 0.18646 | 1.6585 | 10.38 | 19.8457 | 83.4406 |  | 1.1985
3.05 | 0.0305 | 17.4 | 14.2 | 1 | 0.5 | 3.2 | 192 | 0.70711 | 0.055851 | 22.0971 | 2.01 | 0.011005 | 0.54751 | 1510 | 0.151 | 12.06 | 0.79868 |  | 12.1269 | 0.18646 | 1.6585 | 10.38 | 16.8297 | 85.5947 |  | 1.1683
3.05 | 0.0305 | 17.4 | 13.6 | 1 | 0.5 | 3.8 | 228 | 0.70711 | 0.066323 | 18.6081 | 2.5 | 0.01125 | 0.45 | 1870 | 0.187 | 14.22 | 0.76043 |  | 11.6284 | 0.18646 | 1.6585 | 10.38 | 12.0269 | 89.2643 |  | 1.1203
3.05 | 0.0305 | 17.4 | 12.9 | 1 | 0.5 | 4.5 | 270 | 0.70711 | 0.07854 | 15.7135 | 3.03 | 0.011515 | 0.38003 | 2250 | 0.225 | 16.5 | 0.73333 |  | 11.4448 | 0.18646 | 1.6585 | 10.38 | 10.258 | 90.6964 |  | 1.1026
3.05 | 0.0305 | 17.4 | 12.4 | 1 | 0.5 | 5 | 300 | 0.70711 | 0.087266 | 14.1421 | 3.55 | 0.011775 | 0.33169 | 2600 | 0.26 | 18.6 | 0.71538 |  | 11.0046 | 0.18646 | 1.6585 | 10.38 | 6.0173 | 94.3242 |  | 1.0602
3.05 | 0.0305 | 17.4 | 11.9 | 1 | 0.5 | 5.5 | 330 | 0.70711 | 0.095993 | 12.8565 | 4.03 | 0.012015 | 0.29814 | 2960 | 0.296 | 20.76 | 0.70135 |  | 10.6328 | 0.18646 | 1.6585 | 10.38 | 2.4357 | 97.6223 |  | 1.0244
3.05 | 0.0305 | 17.4 | 11.1 | 1 | 0.5 | 6.3 | 378 | 0.70711 | 0.10996 | 11.2239 | 4.5 | 0.01225 | 0.27222 | 3290 | 0.329 | 22.74 | 0.69119 |  | 10.9578 | 0.18646 | 1.6585 | 10.38 | 5.5662 | 94.7273 |  | 1.0557
3.05 | 0.0305 | 17.4 | 10.3 | 1 | 0.5 | 7.1 | 426 | 0.70711 | 0.12392 | 9.9593 | 5.01 | 0.012505 | 0.2496 | 3640 | 0.364 | 24.84 | 0.68242 |  | 11.1618 | 0.18646 | 1.6585 | 10.38 | 7.5319 | 92.9957 |  | 1.0753
3.05 | 0.0305 | 17.4 | 9.9 | 1 | 0.5 | 7.5 | 450 | 0.70711 | 0.1309 | 9.4281 | 5.55 | 0.012775 | 0.23018 | 4020 | 0.402 | 27.12 | 0.67463 |  | 10.6761 | 0.18646 | 1.6585 | 10.38 | 2.8526 | 97.2265 |  | 1.0285
3.05 | 0.0305 | 17.4 | 9.5 | 1 | 0.5 | 7.9 | 474 | 0.70711 | 0.13788 | 8.9507 | 6.02 | 0.01301 | 0.21611 | 4350 | 0.435 | 29.1 | 0.66897 |  | 10.3924 | 0.18646 | 1.6585 | 10.38 | 0.11935 | 99.8808 |  | 1.0012
3.05 | 0.0305 | 17.4 | 8.9 | 1 | 0.5 | 8.5 | 510 | 0.70711 | 0.14835 | 8.3189 | 6.49 | 0.013245 | 0.20408 | 4670 | 0.467 | 31.02 | 0.66424 |  | 10.4155 | 0.18646 | 1.6585 | 10.38 | 0.34188 | 99.6593 |  | 1.0034
3.05 | 0.0305 | 17.4 | 8.2 | 1 | 0.5 | 9.2 | 552 | 0.70711 | 0.16057 | 7.6859 | 6.95 | 0.013475 | 0.19388 | 4990 | 0.499 | 32.94 | 0.66012 |  | 10.5503 | 0.18646 | 1.6585 | 10.38 | 1.6407 | 98.3858 |  | 1.0164
3.05 | 0.0305 | 17.4 | 7 | 1 | 0.5 | 10.4 | 624 | 0.70711 | 0.18151 | 6.7991 | 7.36 | 0.01368 | 0.18587 | 5290 | 0.529 | 34.74 | 0.65671 |  | 11.2501 | 0.18646 | 1.6585 | 10.38 | 8.3822 | 92.2661 |  | 1.0838
[17 empty] | Avg |  | 11.2427
[17 empty] | STD |  | 0.72215
[17 empty] | R2 |  | 0.99683
FINAL
Graficas |  |  |  | Estimacion Lineal
|  |  |  | X-Values | Y-Values | Estimacion
Current (A) | Magnetic Field (T) | Angle Difference (rad) |  | Bd (Tesla Meter) | Angle Difference (rad) | 10.2176 | 0.0071638 |  | 1.5643 |  |  | 14
1.16 | 900 | 0.034907 |  | 0.002745 | 0.034907 | 0.23531 | 0.0024439
1.51 | 1150 | 0.043633 |  | 0.0035075 | 0.043633 | 0.99368 | 0.0037461 |  | I | 0.18866
2.01 | 1510 | 0.055851 |  | 0.0046055 | 0.055851 | 1885.5263 | 12 |  | E | 1.8465
2.5 | 1870 | 0.066323 |  | 0.0057035 | 0.066323 | 0.02646 | 0.0001684
3.03 | 2250 | 0.07854 |  | 0.0068625 | 0.07854
3.55 | 2600 | 0.087266 |  | 0.00793 | 0.087266
4.03 | 2960 | 0.095993 |  | 0.009028 | 0.095993
4.5 | 3290 | 0.10996 |  | 0.010035 | 0.10996
5.01 | 3640 | 0.12392 |  | 0.011102 | 0.12392
5.55 | 4020 | 0.1309 |  | 0.012261 | 0.1309
6.02 | 4350 | 0.13788 |  | 0.013267 | 0.13788
6.49 | 4670 | 0.14835 |  | 0.014244 | 0.14835
6.95 | 4990 | 0.16057 |  | 0.01522 | 0.16057
7.36 | 5290 | 0.18151 |  | 0.016134 | 0.18151
Corriente (A) | Error % | Campo magnético (T) | Error % | Diferencia Angular (rad) | Error % | V (rad/Tm) | Error %
1.16 | 0.91207 | 0.09 | 0.93333 | 0.034907 | 35.3553 | 12.7164 | 37.2007
1.51 | 0.71225 | 0.115 | 0.86087 | 0.043633 | 28.2843 | 12.44 | 29.8574
2.01 | 0.54751 | 0.151 | 0.79868 | 0.055851 | 22.0971 | 12.1269 | 23.4433
2.5 | 0.45 | 0.187 | 0.76043 | 0.066323 | 18.6081 | 11.6284 | 19.8185
3.03 | 0.38003 | 0.225 | 0.73333 | 0.07854 | 15.7135 | 11.4448 | 16.8269
3.55 | 0.33169 | 0.26 | 0.71538 | 0.087266 | 14.1421 | 11.0046 | 15.1892
4.03 | 0.29814 | 0.296 | 0.70135 | 0.095993 | 12.8565 | 10.6328 | 13.856
4.5 | 0.27222 | 0.329 | 0.69119 | 0.10996 | 11.2239 | 10.9578 | 12.1873
5.01 | 0.2496 | 0.364 | 0.68242 | 0.12392 | 9.9593 | 11.1618 | 10.8913
5.55 | 0.23018 | 0.402 | 0.67463 | 0.1309 | 9.4281 | 10.6761 | 10.3329
6.02 | 0.21611 | 0.435 | 0.66897 | 0.13788 | 8.9507 | 10.3924 | 9.8358
6.49 | 0.20408 | 0.467 | 0.66424 | 0.14835 | 8.3189 | 10.4155 | 9.1872
6.95 | 0.19388 | 0.499 | 0.66012 | 0.16057 | 7.6859 | 10.5503 | 8.5399
7.36 | 0.18587 | 0.529 | 0.65671 | 0.18151 | 6.7991 | 11.2501 | 7.6417

## R-F2-404
F2 | MIN | 0 | MAX | 60 | L | ROJO
Thickness (cm) | Thickness (m) | Initial Angle (Degrees) | Final Angle (Degrees) | Minimum Scale | Uncertanty | Difference (Degrees) | Degrees (moa) | Uncertanty | Difference (rad) | Relative Uncertanty | Current (A) | Uncertanty | Relative Uncertanty | Magnetic Field (G) | Magnetic Field (T) | Uncertanty | Relative Uncertanty | Verdet Constant G | Verdett Constant | Uncertanty | Relative Uncertanty | Teoric | Error | Error in cm | Avg | Coefficient | Avg
4.04 | 0.0404 | 17 | 16.7 | 1 | 0.5 | 0.3 | 18 | 0.70711 | 0.005236 | 235.7023 | 1.19 | 0.010595 | 0.89034 | 910 | 0.091 | 8.46 | 0.92967 |  | 1.4242 | 0.47175 | 7.104 | 10.38 | 86.2792 | 728.822 | 194.3509 | 0.13721 | 0.63974
4.04 | 0.0404 | 17 | 15.9 | 1 | 0.5 | 1.1 | 66 | 0.70711 | 0.019199 | 64.2824 | 1.57 | 0.010785 | 0.68694 | 1190 | 0.119 | 10.14 | 0.8521 |  | 3.9934 | 0.47175 | 7.104 | 10.38 | 61.528 | 259.9295 |  | 0.38472
4.04 | 0.0404 | 17 | 15.2 | 1 | 0.5 | 1.8 | 108 | 0.70711 | 0.031416 | 39.2837 | 2.01 | 0.011005 | 0.54751 | 1510 | 0.151 | 12.06 | 0.79868 |  | 5.1498 | 0.47175 | 7.104 | 10.38 | 50.3871 | 201.5607 |  | 0.49613
4.04 | 0.0404 | 17 | 14.2 | 1 | 0.5 | 2.8 | 168 | 0.70711 | 0.048869 | 25.2538 | 2.55 | 0.011275 | 0.44216 | 1910 | 0.191 | 14.46 | 0.75707 |  | 6.3332 | 0.47175 | 7.104 | 10.38 | 38.9869 | 163.8991 |  | 0.61013
4.04 | 0.0404 | 17 | 13.4 | 1 | 0.5 | 3.6 | 216 | 0.70711 | 0.062832 | 19.6419 | 3.03 | 0.011515 | 0.38003 | 2240 | 0.224 | 16.44 | 0.73393 |  | 6.9431 | 0.47175 | 7.104 | 10.38 | 33.1112 | 149.502 |  | 0.66889
4.04 | 0.0404 | 17 | 12.6 | 1 | 0.5 | 4.4 | 264 | 0.70711 | 0.076794 | 16.0706 | 3.52 | 0.01176 | 0.33409 | 2590 | 0.259 | 18.54 | 0.71583 |  | 7.3392 | 0.47175 | 7.104 | 10.38 | 29.2948 | 141.4322 |  | 0.70705
4.04 | 0.0404 | 17 | 11.9 | 1 | 0.5 | 5.1 | 306 | 0.70711 | 0.089012 | 13.8648 | 3.98 | 0.01199 | 0.30126 | 2920 | 0.292 | 20.52 | 0.70274 |  | 7.5454 | 0.47175 | 7.104 | 10.38 | 27.3081 | 137.5669 |  | 0.72692
4.04 | 0.0404 | 17 | 11.1 | 1 | 0.5 | 5.9 | 354 | 0.70711 | 0.10297 | 11.9849 | 4.5 | 0.01225 | 0.27222 | 3280 | 0.328 | 22.68 | 0.69146 |  | 7.771 | 0.47175 | 7.104 | 10.38 | 25.1353 | 133.5744 |  | 0.74865
4.04 | 0.0404 | 17 | 10.6 | 1 | 0.5 | 6.4 | 384 | 0.70711 | 0.1117 | 11.0485 | 5 | 0.0125 | 0.25 | 3630 | 0.363 | 24.78 | 0.68264 |  | 7.6167 | 0.47175 | 7.104 | 10.38 | 26.621 | 136.2787 |  | 0.73379
4.04 | 0.0404 | 17 | 9.8 | 1 | 0.5 | 7.2 | 432 | 0.70711 | 0.12566 | 9.8209 | 5.51 | 0.012755 | 0.23149 | 3980 | 0.398 | 26.88 | 0.67538 |  | 7.8153 | 0.47175 | 7.104 | 10.38 | 24.7081 | 132.8165 |  | 0.75292
4.04 | 0.0404 | 17 | 9.3 | 1 | 0.5 | 7.7 | 462 | 0.70711 | 0.13439 | 9.1832 | 6.06 | 0.01303 | 0.21502 | 4360 | 0.436 | 29.16 | 0.66881 |  | 7.6296 | 0.47175 | 7.104 | 10.38 | 26.4974 | 136.0496 |  | 0.73503
4.04 | 0.0404 | 17 | 8.9 | 1 | 0.5 | 8.1 | 486 | 0.70711 | 0.14137 | 8.7297 | 6.5 | 0.01325 | 0.20385 | 4670 | 0.467 | 31.02 | 0.66424 |  | 7.4931 | 0.47175 | 7.104 | 10.38 | 27.8117 | 138.5266 |  | 0.72188
4.04 | 0.0404 | 17 | 8 | 1 | 0.5 | 9 | 540 | 0.70711 | 0.15708 | 7.8567 | 6.91 | 0.013455 | 0.19472 | 4950 | 0.495 | 32.7 | 0.66061 |  | 7.8548 | 0.47175 | 7.104 | 10.38 | 24.3279 | 132.149 |  | 0.75672
4.04 | 0.0404 | 17 | 7.3 | 1 | 0.5 | 9.7 | 582 | 0.70711 | 0.1693 | 7.2898 | 7.28 | 0.01364 | 0.18736 | 5200 | 0.52 | 34.2 | 0.65769 |  | 8.0587 | 0.47175 | 7.104 | 10.38 | 22.3633 | 128.8051 |  | 0.77637
[17 empty] | Avg |  | 6.6405
[17 empty] | STD |  | 1.8271
[17 empty] | R2 |  | 0.99734
FINAL
Graficas |  |  |  | Estimacion Lineal
|  |  |  | X-Values | Y-Values | Estimacion
Current (A) | Magnetic Field (T) | Angle Difference (rad) |  | Bd (Tesla Meter) | Angle Difference (rad) | 9.0571 | -0.022143 |  | 12.7452
1.19 | 910 | 0.005236 |  | 0.0036764 | 0.005236 | 0.19122 | 0.0026162
1.57 | 1190 | 0.019199 |  | 0.0048076 | 0.019199 | 0.99468 | 0.0039689
2.01 | 1510 | 0.031416 |  | 0.0061004 | 0.031416 | 2243.3299 | 12
2.55 | 1910 | 0.048869 |  | 0.0077164 | 0.048869 | 0.035337 | 0.00018902
3.03 | 2240 | 0.062832 |  | 0.0090496 | 0.062832
3.52 | 2590 | 0.076794 |  | 0.010464 | 0.076794
3.98 | 2920 | 0.089012 |  | 0.011797 | 0.089012
4.5 | 3280 | 0.10297 |  | 0.013251 | 0.10297
5 | 3630 | 0.1117 |  | 0.014665 | 0.1117
5.51 | 3980 | 0.12566 |  | 0.016079 | 0.12566
6.06 | 4360 | 0.13439 |  | 0.017614 | 0.13439
6.5 | 4670 | 0.14137 |  | 0.018867 | 0.14137
6.91 | 4950 | 0.15708 |  | 0.019998 | 0.15708
7.28 | 5200 | 0.1693 |  | 0.021008 | 0.1693
Corriente (A) | Error % | Campo magnético (T) | Error % | Diferencia Angular (rad) | Error % | V (rad/Tm) | Error %
1.19 | 0.89034 | 0.091 | 0.92967 | 0.005236 | 235.7023 | 1.4242 | 237.5223
1.57 | 0.68694 | 0.119 | 0.8521 | 0.019199 | 64.2824 | 3.9934 | 65.8215
2.01 | 0.54751 | 0.151 | 0.79868 | 0.031416 | 39.2837 | 5.1498 | 40.6299
2.55 | 0.44216 | 0.191 | 0.75707 | 0.048869 | 25.2538 | 6.3332 | 26.453
3.03 | 0.38003 | 0.224 | 0.73393 | 0.062832 | 19.6419 | 6.9431 | 20.7558
3.52 | 0.33409 | 0.259 | 0.71583 | 0.076794 | 16.0706 | 7.3392 | 17.1205
3.98 | 0.30126 | 0.292 | 0.70274 | 0.089012 | 13.8648 | 7.5454 | 14.8688
4.5 | 0.27222 | 0.328 | 0.69146 | 0.10297 | 11.9849 | 7.771 | 12.9485
5 | 0.25 | 0.363 | 0.68264 | 0.1117 | 11.0485 | 7.6167 | 11.9812
5.51 | 0.23149 | 0.398 | 0.67538 | 0.12566 | 9.8209 | 7.8153 | 10.7278
6.06 | 0.21502 | 0.436 | 0.66881 | 0.13439 | 9.1832 | 7.6296 | 10.067
6.5 | 0.20385 | 0.467 | 0.66424 | 0.14137 | 8.7297 | 7.4931 | 9.5978
6.91 | 0.19472 | 0.495 | 0.66061 | 0.15708 | 7.8567 | 7.8548 | 8.7121
7.28 | 0.18736 | 0.52 | 0.65769 | 0.1693 | 7.2898 | 8.0587 | 8.1348

## V(l)
e | me | c | lambda | V - (moa/Gs cm) | SF5 | F2 | Vc - SF5 | Vc - F2
1.6e-19 | 9.1e-31 | 300000000 | 6e-07 | Verde - 546.1 nm | 0.058 | 0.047 | 16.8715 | 13.6717
|  |  |  | Rojo - 632.8 nm | 0.041 | 0.034 | 11.9264 | 9.8902

## Sheet1
x | Láser Verde | x | Láser rojo
0.002803 | 0.029671 | 0.0026535 | 1.7453e-06
0.0035075 | 0.034907 | 0.0035075 | 0.0017453
0.004697 | 0.048869 | 0.004758 | 0.013963
0.005612 | 0.05236 | 0.005734 | 0.019199
0.00671 | 0.068068 | 0.0069235 | 0.033161
0.0077653 | 0.085521 | 0.007869 | 0.043633
0.008784 | 0.094248 | 0.0089975 | 0.050615
0.009699 | 0.10821 | 0.010035 | 0.061087
0.010858 | 0.1117 | 0.011194 | 0.069813
0.011987 | 0.12915 | 0.012169 | 0.083776
0.012993 | 0.12043 | 0.013267 | 0.089012
0.013908 | 0.15533 | 0.014213 | 0.10472
0.015067 | 0.16581 | 0.015372 | 0.10647
0.016043 | 0.16406 | 0.01647 | 0.10647
x | Láser verde | x | Láser rojo
0.0035956 | 0.054105 | 0.0035552 | 0.012217
0.0045652 | 0.068068 | 0.0047672 | 0.0069813
0.0061004 | 0.085521 | 0.0061408 | 0.019199
0.007474 | 0.099484 | 0.0075144 | 0.038397
0.0088072 | 0.12043 | 0.0092516 | 0.057596
0.010302 | 0.12566 | 0.010504 | 0.076794
0.011878 | 0.14312 | 0.011958 | 0.087266
0.013009 | 0.15359 | 0.013372 | 0.10297
0.014504 | 0.1693 | 0.014827 | 0.1117
0.015877 | 0.17628 | 0.016281 | 0.12392
0.01721 | 0.19024 | 0.017655 | 0.1309
0.018624 | 0.20246 | 0.018907 | 0.13788
0.019958 | 0.20944 | 0.02016 | 0.14835
0.020927 | 0.21991 | 0.021654 | 0.16406
x | Láser verde | x | Láser rojo
0.0026535 | 0.043633 | 0.002745 | 0.034907
0.0034465 | 0.057596 | 0.0035075 | 0.043633
0.0044835 | 0.075049 | 0.0046055 | 0.055851
0.005673 | 0.089012 | 0.0057035 | 0.066323
0.006771 | 0.1117 | 0.0068625 | 0.07854
0.0077165 | 0.12741 | 0.00793 | 0.087266
0.0089365 | 0.14137 | 0.009028 | 0.095993
0.009943 | 0.1501 | 0.010035 | 0.10996
0.01098 | 0.15882 | 0.011102 | 0.12392
0.011956 | 0.16232 | 0.012261 | 0.1309
0.012963 | 0.17279 | 0.013267 | 0.13788
0.01403 | 0.17628 | 0.014244 | 0.14835
0.015067 | 0.185 | 0.01522 | 0.16057
0.015616 | 0.19199 | 0.016134 | 0.18151
x | Láser verde | x | Láser rojo
0.003232 | 0.031416 | 0.0036764 | 0.005236
0.004444 | 0.050615 | 0.0048076 | 0.019199
0.0061004 | 0.083776 | 0.0061004 | 0.031416
0.0075952 | 0.090757 | 0.0077164 | 0.048869
0.0088476 | 0.10647 | 0.0090496 | 0.062832
0.010302 | 0.12217 | 0.010464 | 0.076794
0.011676 | 0.13614 | 0.011797 | 0.089012
0.01317 | 0.14137 | 0.013251 | 0.10297
0.014584 | 0.14835 | 0.014665 | 0.1117
0.015958 | 0.15533 | 0.016079 | 0.12566
0.01721 | 0.16406 | 0.017614 | 0.13439
0.018705 | 0.17104 | 0.018867 | 0.14137
0.019756 | 0.17628 | 0.019998 | 0.15708
0.020442 | 0.19024 | 0.021008 | 0.1693

## Comparativa
V (moa) | V(rad) |  | Longitud de onda (nm) | SF5 | F2
1 | 290.8882 |  | 435.3 | 29.6706 | 27.0526
0.102 | 29.6706 |  | 546.1 | 16.8715 | 15.4171
0.058 | 16.8715 |  | 632.8 | 11.9264 | 11.0538
0.041 | 11.9264 |  | 1060 | 4.0724 | 3.7815
0.014 | 4.0724
A | #VALUE!
0.093 | 27.0526
0.053 | 15.4171
0.038 | 11.0538
0.013 | 3.7815
Obtenidas | F2404 | F2305 | Avg | SF5404 | SF5305 | Avg
664 | 9.06 | 10.22 | 9.64 | 8.92 | 8.62 | 8.77
541 | 10.71 | 14.86 | 12.785 | 12.34 | 10.67 | 11.505
Experimental
Longitud de onda (nm) | SF5 | F2
435.3 | 29.6706 | 27.0526
541 | 11.505 | 12.785
546.1 | 16.8715 | 15.4171
632.8 | 11.9264 | 11.0538
664 | 8.77 | 9.64
1060 | 4.0724 | 3.7815
Longitud de onda (nm) | SF5 | F2
435.3 | 29.6706 | 27.0526
541 | 16.14 | 13.54
546.1 | 16.8715 | 15.4171
632.8 | 11.9264 | 11.0538
664 | 12.51 | 10.38
1060 | 4.0724 | 3.7815